## Sheet1
Project : Adjustable Motorcycle Exhaust System Requirements
1. Functional Requirements
1.1 The system shall have sound Level Adjustment
1.1.1 The system shall provide at least three sound modes: Silent Mode, Normal Mode, and Sport Mode.
1.1.2 The system shall allow switching between modes via a handlebar-mounted control unit or a mobile app.
1.1.3 The transition between modes shall be smooth and instant, taking no more than 2 seconds to complete.
1.2 The system shall comply with noise regulations
1.2.1 The system shall automatically limit the exhaust sound level in Silent Mode to comply with local noise regulations (< 80dB).
1.2.2 Sport Mode shall allow a louder exhaust note but shall not exceed legal noise limits (e.g., 100dB in certain regions).
1.3 The system shall have Adaptive Sound Control
1.3.1 The system shall have an automatic mode that adjusts exhaust sound based on RPM, throttle position, and speed.
1.3.2 Users shall be able to customize automatic mode settings via the mobile app.
2. Connectivity and Control
2.1 The system shall have Connectivity and Control system
2.1.1 The system shall support Bluetooth connectivity to connect with a smartphone app.
2.1.2 The app shall allow users to switch between sound modes, monitor real-time exhaust sound levels, set custom profiles for automatic mode.
3. Non-Functional Requirements
3.1 The system shall have good durability and reliability
3.1.1 The system shall be weather-resistant (IP67 rated) to withstand rain, dust, and extreme temperatures.
3.1.2 The control unit shall function properly at temperatures between -10°C to 60°C.
3.2 The system's power consumption shall be optimal
3.2.1 The system shall operate with minimal power consumption, drawing no more than 5W in standby mode and 15W in active mode.
3.3 The system shall have safety and fail-safe mechanisms
3.3.1 The exhaust shall revert to Normal Mode to ensure safety in case of system failure
3.3.2 The system shall have overheat protection, automatically limiting sound levels if exhaust temperature exceeds 300°C.
4. User Interface & Experience
4.1 The system's user interface and experience shall be harmony and convenient
4.1.1 The handlebar control shall have LED indicators for different sound modes.
4.1.2 The mobile app shall have a simple and intuitive UI with one-touch mode switching.
5. Installation & Compatibility
5.1 The system shall be easily installed and compatible
5.1.1 The system shall be compatible with most large displacement motorcycles (500cc and above).
5.1.2 Installation shall take no more than 1 hour and require minimal modification to the motorcycle.
6. Maintenance & Warranty
6.1 The system shall have maintenance and warranty guilde
6.1.1 The system shall require minimal maintenance, with recommended checks every 6 months or 5,000 km.
6.1.2 The manufacturer shall provide a minimum 2-year warranty, covering: Electronic components (control unit, sensors, Bluetooth module), mechanical parts (valves, actuators, and exhaust housing).
6.1.3 The warranty shall not cover damages caused by: Unauthorized modifications or improper installation, exposure to extreme conditions beyond specified limits.